## Sheet1
City of Terre Haute Wastewater Utility
3200 S State Road 63, Terre Haute IN, 47802
(812) 244-5500
In the Terre Haute Sanitary District, the sewer rates are based on water use as reported by Indiana American Water Company. Special accounts can be set up for facilities to self-report metered discharge volumes when those facilities experience significant evaporative losses of water or to report water contained in product and not discharged to the City. The minimum charge is $28.21 for the first 300 cubic feet or 2,244 gallons. Additional 100 cubic feet, or 748 gallons, are billed at $9.01 each (roughly $0.012 per gallon).
Enter your facility's expected monthly discharge volume in the following chart to estimate the wastewater disposal fee:
Volume | Cubic Feet | Rate | Estimated Disposal Fee
2244 | 299.9802 | 9.01 | 28.21
* volume must be ≥ 2,244 gallons
Invoices for high strength wastewater surcharge fees will be added to the monthly wastewater disposal fee for each month a surcharge occurs.
Enter your facility's expected average monthly concentration of Ammonia, BOD and TSS in the following chart to estimate monthly surcharge fees:
The Ammonia surcharge fee is 60¢ per pound for monthly average concentrations greater than 25 mg/L
(Average Ammonia, mg/L) | - (No Charge Concentration) | x (Total Flow, MG) | x (Conversion Factor) | x (Surcharge Rate) | = Ammonia Surcharge
| 25 | 0.002244 | 8.34 | 0.6 | -0.28
The BOD surcharge fee is 25¢ per pound for monthly average concentrations greater than 250 mg/L
(Average BOD, mg/L) | - (No Charge Concentration) | x (Total Flow, MG) | x (Conversion Factor) | x (Surcharge Rate) | = BOD Surcharge
| 250 | 0.002244 | 8.34 | 0.25 | -1.17
The TSS surcharge fee is 25¢ per pound for monthly average concentrations greater than 300 mg/L
(Average TSS, mg/L) | - (No Charge Concentration) | x (Total Flow, MG) | x (Conversion Factor) | x (Surcharge Rate) | = TSS Surcharge
| 300 | 0.002244 | 8.34 | 0.25 | -1.4
The Terre Haute Wastewater Utility has a limit of 1.0 mg/L of Phosphorus in our NPDES Permit. A local limit for total Phosphorus has not been developed, but studies are underway. If the Terre Haute Wastewater Utility determines a surcharge fee for treatment of high strength Phosphorus wastewater is necessary, our proposed surcharge value will likely correspond with the average charges around the state, $1.80 to $2.45 per pound of Phosphorus greater than 10 mg/L. Currently, there is no surcharge fee for Phosphorus.
Enter your expected average concentration of Phosphorus in the following chart to estimate a what the surcharge fee could be if the Utility implements a charge in the future:
The Phosphorus surcharge is expected to be between $1.80 and $2.45 per pound for monthly average concentrations greater than 10 mg/L
(Average Phosphorus, mg/L) | - (No Charge Concentration) | X (Total Flow, MG) | x (Conversion Factor) | x (Surcharge Rate) | = Phosphorus Surcharge
| 10 | 0.002244 | 8.34 | 1.8 | -0.34
| 10 | 0.002244 | 8.34 | 2.45 | -0.46